## chan2el
Ch_InP position
Channel # | 0 | 1 | 2 | 3
1 | 1 | 33 | 5 | 37 | 1
2 | 2 | 34 | 6 | 38 | 2
3 | 3 | 35 | 7 | 39 | 3
4 | 4 | 36 | 8 | 40 | 4
5 | 5 | 37 | 9 | 41 | 5 | Rec_signal<1:64>
6 | 6 | 38 | 10 | 42 | 6
7 | 7 | 39 | 11 | 43 | 7
8 | 8 | 40 | 12 | 44 | 8
9 | 16 | 48 | 20 | 52 | 9
10 | 15 | 47 | 19 | 51 | 10
11 | 14 | 46 | 18 | 50 | 11
12 | 13 | 45 | 17 | 49 | 12
13 | 12 | 44 | 16 | 48 | 13
14 | 11 | 43 | 15 | 47 | 14
15 | 10 | 42 | 14 | 46 | 15
16 | 9 | 41 | 13 | 45 | 16
17 | 17 | 49 | 21 | 53 | 17
18 | 18 | 50 | 22 | 54 | 18
19 | 19 | 51 | 23 | 55 | 19
20 | 20 | 52 | 24 | 56 | 20
21 | 21 | 53 | 25 | 57 | 21
22 | 22 | 54 | 26 | 58 | 22
23 | 23 | 55 | 27 | 59 | 23
24 | 24 | 56 | 28 | 60 | 24
25 | 32 | 64 | 36 | 4 | 25
26 | 31 | 63 | 35 | 3 | 26
27 | 30 | 62 | 34 | 2 | 27
28 | 29 | 61 | 33 | 1 | 28
29 | 28 | 60 | 32 | 64 | 29
30 | 27 | 59 | 31 | 63 | 30
31 | 26 | 58 | 30 | 62 | 31
32 | 25 | 57 | 29 | 61 | 32
33 | 65 | 97 | 69 | 101 | 33
34 | 66 | 98 | 70 | 102 | 34
35 | 67 | 99 | 71 | 103 | 35
36 | 68 | 100 | 72 | 104 | 36
37 | 69 | 101 | 73 | 105 | 37
38 | 70 | 102 | 74 | 106 | 38
39 | 71 | 103 | 75 | 107 | 39
40 | 72 | 104 | 76 | 108 | 40
41 | 80 | 112 | 84 | 116 | 41
42 | 79 | 111 | 83 | 115 | 42
43 | 78 | 110 | 82 | 114 | 43
44 | 77 | 109 | 81 | 113 | 44
45 | 76 | 108 | 80 | 112 | 45
46 | 75 | 107 | 79 | 111 | 46
47 | 74 | 106 | 78 | 110 | 47
48 | 73 | 105 | 77 | 109 | 48
49 | 81 | 113 | 85 | 117 | 49
50 | 82 | 114 | 86 | 118 | 50
51 | 83 | 115 | 87 | 119 | 51
52 | 84 | 116 | 88 | 120 | 52
53 | 85 | 117 | 89 | 121 | 53
54 | 86 | 118 | 90 | 122 | 54
55 | 87 | 119 | 91 | 123 | 55
56 | 88 | 120 | 92 | 124 | 56
57 | 96 | 128 | 100 | 68 | 57
58 | 95 | 127 | 99 | 67 | 58
59 | 94 | 126 | 98 | 66 | 59
60 | 93 | 125 | 97 | 65 | 60
61 | 92 | 124 | 96 | 128 | 61
62 | 91 | 123 | 95 | 127 | 62
63 | 90 | 122 | 94 | 126 | 63
64 | 89 | 121 | 93 | 125 | 64

## probeelec_to_asic_el_pad
Probe electrode | EL_PAD# | Omnetics number | Bottom (B) or Top connector | input 0 channel | input 1 channel | input 2 channel | input 3 channel | Channel taken | Input referring to that place | Duplicate? | Resulting channel | Resulting input selection | Resulting electrode
42 | 29 | 5 | T | 28 |  | 32 |  | 32 | 2 | Unique | 32 | 2 | 5
40 | 89 | 7 | T | 64 |  | 53 |  | 53 | 2 | Unique | 53 | 2 | 7
45 | 72 | 9 | T | 40 |  | 36 |  | 36 | 2 | Unique | 36 | 2 | 9
57 | 88 | 11 | T | 56 |  | 52 |  | 56 | 0 | Unique | 56 | 0 | 11
50 | 101 | 13 | T |  | 37 |  | 33 | 33 | 3 | Unique | 33 | 3 | 13
35 | 100 | 15 | T |  | 36 | 57 |  | 36 | 1 | Duplicate | 36
51 | 90 | 17 | T | 63 |  | 54 |  | 54 | 2 | Unique | 54 | 2 | 17
36 | 22 | 19 | T | 22 |  | 18 |  | 22 | 0 | Unique | 22 | 0 | 19
52 | 4 | 21 | T | 4 |  |  | 25 | 4 | 0 | Unique | 4 | 0 | 21
37 | 5 | 23 | T | 5 |  | 1 |  | 5 | 0 | Unique | 5 | 0 | 23
55 | 87 | 24 | T | 55 |  | 51 |  | 55 | 0 | Unique | 55 | 0 | 24
59 | 73 | 25 | T | 48 |  | 37 |  | 48 | 0 | Unique | 48 | 0 | 25
43 | 99 | 26 | T |  | 35 | 58 |  | 58 | 2 | Unique | 58 | 2 | 26
58 | 102 | 27 | T |  | 38 |  | 34 | 34 | 3 | Unique | 34 | 3 | 27
38 | 71 | 28 | T | 39 |  | 35 |  | 35 | 2 | Unique | 35 | 2 | 28
53 | 74 | 29 | T | 47 |  | 38 |  | 47 | 0 | Unique | 47 | 0 | 29
4 | 108 | 36 | T |  | 45 |  | 40 | 45 | 1 | Unique | 45 | 1 | 36
19 | 121 | 37 | T |  | 64 |  | 53 | 64 | 1 | Unique | 64 | 1 | 37
9 | 104 | 38 | T |  | 40 |  | 36 | 36 | 3 | Duplicate | 36
24 | 122 | 39 | T |  | 63 |  | 54 | 63 | 1 | Unique | 63 | 1 | 39
10 | 123 | 40 | T |  | 62 |  | 55 | 62 | 1 | Unique | 62 | 1 | 40
18 | 19 | 42 | T | 19 |  | 10 |  | 19 | 0 | Unique | 19 | 0 | 42
3 | 106 | 44 | T |  | 47 |  | 38 | 47 | 1 | Duplicate | 47
17 | 1 | 46 | T | 1 |  |  | 28 | 28 | 3 | Unique | 28 | 3 | 46
2 | 117 | 48 | T |  | 53 |  | 49 | 49 | 3 | Unique | 49 | 3 | 48
16 | 118 | 50 | T |  | 54 |  | 50 | 50 | 3 | Unique | 50 | 3 | 50
11 | 119 | 52 | T |  | 55 |  | 51 | 51 | 3 | Unique | 51 | 3 | 52
15 | 120 | 54 | T |  | 56 |  | 52 | 56 | 1 | Duplicate | 56
12 | 105 | 56 | T |  | 48 |  | 37 | 48 | 1 | Duplicate | 48
26 | 103 | 58 | T |  | 39 |  | 35 |  | 0 | Unique |  | 0 | 58
29 | 18 | 60 | T | 18 |  | 11 |  | 18 | 0 | Unique | 18 | 0 | 60
25 | 92 | 1 | B | 61 |  | 56 |  | 61 | 0 | Unique | 61 | 0 | 1
1 | 86 | 2 | B | 54 |  | 50 |  | 54 | 0 | Duplicate | 54
5 | 75 | 4 | B | 46 |  | 39 |  | 46 | 0 | Unique | 46 | 0 | 4
20 | 93 | 6 | B | 60 |  | 64 |  | 60 | 0 | Unique | 60 | 0 | 6
28 | 77 | 8 | B | 44 |  | 48 |  | 44 | 0 | Unique | 44 | 0 | 8
22 | 84 | 10 | B | 52 |  | 41 |  | 52 | 0 | Unique | 52 | 0 | 10
8 | 76 | 12 | B | 45 |  | 40 |  | 40 | 2 | Unique | 40 | 2 | 12
23 | 70 | 14 | B | 38 |  | 34 |  | 38 | 0 | Unique | 38 | 0 | 14
13 | 91 | 18 | B | 62 |  | 55 |  | 55 | 2 | Duplicate | 55
14 | 85 | 20 | B | 53 |  | 49 |  | 53 | 0 | Duplicate | 53
7 | 24 | 22 | B | 24 |  | 20 |  | 24 | 0 | Unique | 24 | 0 | 22
27 | 69 | 30 | B | 37 |  | 33 |  | 37 | 0 | Unique | 37 | 0 | 30
30 | 68 | 31 | B | 36 |  |  | 57 | 36 | 0 | Duplicate | 36
41 | 10 | 32 | B | 15 |  | 6 |  | 15 | 0 | Unique | 15 | 0 | 32
44 | 55 | 33 | B |  | 23 |  | 19 | 23 | 1 | Unique | 23 | 1 | 33
56 | 94 | 34 | B | 59 |  | 63 |  | 59 | 0 | Unique | 59 | 0 | 34
60 | 67 | 35 | B | 35 |  |  | 58 | 35 | 0 | Duplicate | 35
39 | 54 | 43 | B |  | 22 |  | 18 | 18 | 3 | Duplicate | 18
54 | 83 | 45 | B | 51 |  | 42 |  | 51 | 0 | Duplicate | 51
34 | 66 | 47 | B | 34 |  |  | 59 | 34 | 0 | Duplicate | 34
49 | 65 | 49 | B | 33 |  |  | 60 | 33 | 0 | Duplicate | 33
33 | 78 | 51 | B | 43 |  | 47 |  | 47 | 2 | Duplicate | 47
48 | 79 | 53 | B | 42 |  | 46 |  | 42 | 0 | Unique | 42 | 0 | 53
6 | 96 | 55 | B | 57 |  | 61 |  | 57 | 0 | Unique | 57 | 0 | 55
21 | 53 | 57 | B |  | 21 |  | 17 | 21 | 1 | Unique | 21 | 1 | 57
32 | 81 | 59 | B | 49 |  | 44 |  | 49 | 0 | Duplicate | 49
47 | 95 | 61 | B | 58 |  | 62 |  | 62 | 2 | Duplicate | 62
31 | 82 | 63 | B | 50 |  | 43 |  | 43 | 2 | Unique | 43 | 2 | 63
46 | 80 | 64 | B | 41 |  | 45 |  | 41 | 0 | Unique | 41 | 0 | 64
Note on B1: [Threaded comment] Your version of Excel allows you to read this threaded comment; however, any edits to it will get removed if the file is opened in a newer version of Excel. Learn more: https://go.microsoft.com/fwlink/?linkid=870924 Comment: EL_PADs that are marked red are known to have lower resolution
Note on E1: [Threaded comment] Your version of Excel allows you to read this threaded comment; however, any edits to it will get removed if the file is opened in a newer version of Excel. Learn more: https://go.microsoft.com/fwlink/?linkid=870924 Comment: Looks up which channel is connected to the electrode pad in column B
Note on I1: [Threaded comment] Your version of Excel allows you to read this threaded comment; however, any edits to it will get removed if the file is opened in a newer version of Excel. Learn more: https://go.microsoft.com/fwlink/?linkid=870924 Comment: Edit this column by setting it to equal to the value of something in column C-F, the rest will update
Note on J1: [Threaded comment] Your version of Excel allows you to read this threaded comment; however, any edits to it will get removed if the file is opened in a newer version of Excel. Learn more: https://go.microsoft.com/fwlink/?linkid=870924 Comment: Looks up which input is selected in column G
Note on K1: [Threaded comment] Your version of Excel allows you to read this threaded comment; however, any edits to it will get removed if the file is opened in a newer version of Excel. Learn more: https://go.microsoft.com/fwlink/?linkid=870924 Comment: Looks up if value in column G is already mentioned in any of the values above the current value. This doesn't work for the first value which always gives Duplicate.
Note on M1: [Threaded comment] Your version of Excel allows you to read this threaded comment; however, any edits to it will get removed if the file is opened in a newer version of Excel. Learn more: https://go.microsoft.com/fwlink/?linkid=870924 Comment: This column is read by the software and the data in its particular row will be used to select from which input the channel/amplifier in the previous row will amplify.
Note on N1: [Threaded comment] Your version of Excel allows you to read this threaded comment; however, any edits to it will get removed if the file is opened in a newer version of Excel. Learn more: https://go.microsoft.com/fwlink/?linkid=870924 Comment: This column is read by the software and the data in its particular row will be displayed in Open Ephys on the channel that is marked here.
BACKGROUND:
It is not possible to record from all the electrodes at the same time. This is because a limited amount of mappings and electrodes are available for the first version of the short wired MZIPA with the IMTEK probe.
INSTRUCTIONS:
In column H (Channel taken), change the value to the other of the two options.
You can do this by clicking the cell, typing '=' and then clicking the number left of that cell in the coloumns input 0 channel - input 3 channel.
Any Probe electrode that has 'Duplicate' in column J (Duplicates), won't be read out.

## low_res
el_pad
1 | low res
2 | low res
3 | low res
4 | low res
5 | low res
6 | low res
7 | low res
8 | low res
9 | low res
10 | low res
11 | low res
12 | low res
13 | low res
14 | low res
15 | low res
16 | low res
17 | low res
18 | low res
19 | low res
20 | low res
21 | low res
22 | low res
23 | low res
24 | low res
25 | low res
26 | low res
27 | low res
28 | low res
29 | low res
30 | low res
31 | low res
32 | low res
33 | no data
34 | no data
35 | low res
36 | low res
37 | low res
38 | low res
39 | low res
40 | low res
41 | low res
42 | low res
43 | low res
44 | low res
45 | no data
46 | no data
47 | no data
48 | no data
49 | no data
50 | no data
51 | no data
52 | no data
53 | low res
54 | low res
55 | low res
56 | low res
57 | low res
58 | low res
59 | low res
60 | no data
61 | no data
62 | no data
63 | no data
64 | no data
65 | normal
66 | normal
67 | normal
68 | normal
69 | normal
70 | normal
71 | normal
72 | normal
73 | normal
74 | normal
75 | normal
76 | normal
77 | normal
78 | normal
79 | normal
80 | normal
81 | normal
82 | normal
83 | normal
84 | normal
85 | normal
86 | normal
87 | normal
88 | normal
89 | normal
90 | normal
91 | normal
92 | normal
93 | normal
94 | normal
95 | normal
96 | normal
97 | no data
98 | no data
99 | normal
100 | normal
101 | normal
102 | normal
103 | normal
104 | normal
105 | normal
106 | normal
107 | normal
108 | normal
109 | no data
110 | no data
111 | no data
112 | no data
113 | no data
114 | no data
115 | no data
116 | no data
117 | normal
118 | normal
119 | normal
120 | normal
121 | normal
122 | normal
123 | normal
124 | no data
125 | no data
126 | no data
127 | no data
128 | no data

## emulator_mapping
Probe electrode | EL_PAD# | Omnetics number | Bottom (B) or Top connector | input 0 channel | input 1 channel | input 2 channel | input 3 channel | Channel taken | Input referring to that place | Duplicate? | Resulting channel | Resulting input selection | Resulting electrode
1 | 86 | 2 | B | 54 |  | 50 |  | 50 | 2 | Unique | 50 | 2 | 1
2 | 117 | 48 |  |  | 53 |  | 49 | 53 | 1 | Unique | 53 | 1 | 2
3 | 106 | 44 |  |  | 47 |  | 38 | 47 | 1 | Unique | 47 | 1 | 3
4 | 108 | 36 |  |  | 45 |  | 40 | 45 | 1 | Unique | 45 | 1 | 4
5 | 75 | 4 | B | 46 |  | 39 |  | 46 | 0 | Unique | 46 | 0 | 5
6 | 53 | 55 | B |  | 21 |  | 17 | 21 | 1 | Unique | 21 | 1 | 6
7 | 85 | 22 | B | 53 |  | 49 |  | 53 | 0 | Duplicate | 53
8 | 84 | 12 | B | 52 |  | 41 |  | 52 | 0 | Unique | 52 | 0 | 8
9 | 104 | 38 |  |  | 40 |  | 36 | 40 | 1 | Unique | 40 | 1 | 9
10 | 123 | 40 |  |  | 62 |  | 55 | 62 | 1 | Unique | 62 | 1 | 10
11 | 120 | 52 |  |  | 56 |  | 52 | 56 | 1 | Unique | 56 | 1 | 11
12 | 103 | 56 |  |  | 39 |  | 35 | 39 | 1 | Unique | 39 | 1 | 12
13 | 70 | 18 | B | 38 |  | 34 |  | 38 | 0 | Unique | 38 | 0 | 13
14 | 91 | 20 | B | 62 |  | 55 |  | 55 | 2 | Unique | 55 | 2 | 14
15 | 105 | 54 |  |  | 48 |  | 37 | 48 | 1 | Unique | 48 | 1 | 15
16 | 119 | 50 |  |  | 55 |  | 51 | 51 | 3 | Unique | 51 | 3 | 16
17 | 117 | 46 |  |  | 53 |  | 49 | 49 | 3 | Unique | 49 | 3 | 17
18 | 19 | 42 |  | 19 |  | 10 |  | 19 | 0 | Unique | 19 | 0 | 18
19 | 121 | 37 |  |  | 64 |  | 53 | 64 | 1 | Unique | 64 | 1 | 19
20 | 93 | 6 | B | 60 |  | 64 |  | 60 | 0 | Unique | 60 | 0 | 20
21 | 56 | 57 | B |  | 24 |  | 20 | 24 | 1 | Unique | 24 | 1 | 21
22 | 77 | 10 | B | 44 |  | 48 |  | 44 | 0 | Unique | 44 | 0 | 22
23 | 76 | 14 | B | 45 |  | 40 |  | 45 | 0 | Duplicate | 45
24 | 122 | 39 |  |  | 63 |  | 54 | 63 | 1 | Unique | 63 | 1 | 24
25 | 92 | 1 | B | 61 |  | 56 |  | 61 | 0 | Unique | 61 | 0 | 25
26 | 18 | 58 |  | 18 |  | 11 |  | 18 | 0 | Unique | 18 | 0 | 26
27 | 69 | 30 | B | 37 |  | 33 |  | 37 | 0 | Unique | 37 | 0 | 27
28 | 7 | 8 | B | 7 |  | 3 |  | 7 | 0 | Unique | 7 | 0 | 28
29 | 16 | 60 |  | 9 |  | 13 |  | 9 | 0 | Unique | 9 | 0 | 29
30 | 68 | 31 | B | 36 |  |  | 57 | 36 | 0 | Unique | 36 | 0 | 30
31 | 82 | 63 | B | 50 |  | 43 |  | 43 | 2 | Unique | 43 | 2 | 31
32 | 81 | 59 | B | 49 |  | 44 |  | 49 | 0 | Duplicate | 49
33 | 79 | 51 | B | 42 |  | 46 |  | 42 | 0 | Unique | 42 | 0 | 33
34 | 65 | 47 | B | 33 |  |  | 60 | 33 | 0 | Unique | 33 | 0 | 34
35 | 101 | 15 |  |  | 37 |  | 33 | 33 | 3 | Duplicate | 33
36 | 90 | 19 |  | 63 |  | 54 |  | 63 | 0 | Duplicate | 63
37 | 5 | 23 |  | 5 |  | 1 |  | 5 | 0 | Unique | 5 | 0 | 37
38 | 71 | 28 |  | 39 |  | 35 |  | 35 | 2 | Unique | 35 | 2 | 38
39 | 83 | 43 | B | 51 |  | 42 |  | 51 | 0 | Duplicate | 51
40 | 29 | 7 |  | 28 |  | 32 |  | 28 | 0 | Unique | 28 | 0 | 40
41 | 10 | 32 | B | 15 |  | 6 |  | 15 | 0 | Unique | 15 | 0 | 41
42 | 28 | 5 |  | 29 |  | 24 |  | 29 | 0 | Unique | 29 | 0 | 42
43 | 99 | 26 |  |  | 35 | 58 |  | 35 | 1 | Duplicate | 35
44 | 55 | 33 | B |  | 23 |  | 19 | 23 | 1 | Unique | 23 | 1 | 44
45 | 89 | 9 |  | 64 |  | 53 |  | 64 | 0 | Duplicate | 64
46 | 80 | 64 | B | 41 |  | 45 |  | 41 | 0 | Unique | 41 | 0 | 46
47 | 95 | 61 | B | 58 |  | 62 |  | 58 | 0 | Unique | 58 | 0 | 47
48 | 96 | 53 | B | 57 |  | 61 |  | 57 | 0 | Unique | 57 | 0 | 48
49 | 78 | 49 | B | 43 |  | 47 |  | 43 | 0 | Duplicate | 43
50 | 88 | 13 |  | 56 |  | 52 |  | 56 | 0 | Duplicate | 56
51 | 100 | 17 |  |  | 36 | 57 |  | 57 | 2 | Duplicate | 57
52 | 4 | 21 |  | 4 |  |  | 25 | 4 | 0 | Unique | 4 | 0 | 52
53 | 74 | 29 |  | 47 |  | 38 |  | 47 | 0 | Duplicate | 47
54 | 66 | 45 | B | 34 |  |  | 59 | 34 | 0 | Unique | 34 | 0 | 54
55 | 87 | 24 |  | 55 |  | 51 |  | 55 | 0 | Duplicate | 55
56 | 94 | 34 | B | 59 |  | 63 |  | 59 | 0 | Unique | 59 | 0 | 56
57 | 72 | 11 |  | 40 |  | 36 |  | 40 | 0 | Duplicate | 40
58 | 102 | 27 |  |  | 38 |  | 34 | 34 | 3 | Duplicate | 34
59 | 73 | 25 |  | 48 |  | 37 |  | 48 | 0 | Duplicate | 48
60 | 67 | 35 | B | 35 |  |  | 58 | 35 | 0 | Duplicate | 35
Note on B1: [Threaded comment] Your version of Excel allows you to read this threaded comment; however, any edits to it will get removed if the file is opened in a newer version of Excel. Learn more: https://go.microsoft.com/fwlink/?linkid=870924 Comment: EL_PADs that are marked red are known to have lower resolution
Note on E1: [Threaded comment] Your version of Excel allows you to read this threaded comment; however, any edits to it will get removed if the file is opened in a newer version of Excel. Learn more: https://go.microsoft.com/fwlink/?linkid=870924 Comment: Looks up which channel is connected to the electrode pad in column B
Note on I1: [Threaded comment] Your version of Excel allows you to read this threaded comment; however, any edits to it will get removed if the file is opened in a newer version of Excel. Learn more: https://go.microsoft.com/fwlink/?linkid=870924 Comment: Edit this column by setting it to equal to the value of something in column C-F, the rest will update
Note on J1: [Threaded comment] Your version of Excel allows you to read this threaded comment; however, any edits to it will get removed if the file is opened in a newer version of Excel. Learn more: https://go.microsoft.com/fwlink/?linkid=870924 Comment: Looks up which input is selected in column G
Note on K1: [Threaded comment] Your version of Excel allows you to read this threaded comment; however, any edits to it will get removed if the file is opened in a newer version of Excel. Learn more: https://go.microsoft.com/fwlink/?linkid=870924 Comment: Looks up if value in column G is already mentioned in any of the values above the current value. This doesn't work for the first value which always gives Duplicate.
Note on M1: [Threaded comment] Your version of Excel allows you to read this threaded comment; however, any edits to it will get removed if the file is opened in a newer version of Excel. Learn more: https://go.microsoft.com/fwlink/?linkid=870924 Comment: This column is read by the software and the data in its particular row will be used to select from which input the channel/amplifier in the previous row will amplify.
Note on N1: [Threaded comment] Your version of Excel allows you to read this threaded comment; however, any edits to it will get removed if the file is opened in a newer version of Excel. Learn more: https://go.microsoft.com/fwlink/?linkid=870924 Comment: This column is read by the software and the data in its particular row will be displayed in Open Ephys on the channel that is marked here.
BACKGROUND:
It is not possible to record from all the electrodes at the same time. This is because a limited amount of mappings and electrodes are available for the first version of the short wired MZIPA with the IMTEK probe.
INSTRUCTIONS:
In column H (Channel taken), change the value to the other of the two options.
You can do this by clicking the cell, typing '=' and then clicking the number left of that cell in the coloumns input 0 channel - input 3 channel.
Any Probe electrode that has 'Duplicate' in column J (Duplicates), won't be read out.